## BOM
Manufacturer 1 | Manufacturer Part Number 1 | Description | Designator | Value | Quantity | Footprint
Yageo | CC0402ZRY5V7BB104 | CAP CER 0.1UF 16V Y5V 0402 | C1001, C3001, C3002, C3003, C3004, C4003, C4005, C4006, C5001, C5005, C5007, C5009, C5010, C5011, C5012, C5014, C5015, C7001, C7002, C7003, C7006, C8001, C8002, C8003, C10002 | 0u1 | 25 | 0402-CAP
TDK Corporation | C1005C0G1H080C050BA | CAP CER 8PF 50V C0G 0402 | C1002, C1003, C7004, C7005 | 8p | 4 | 0402-CAP
TDK Corporation | C1608X6S1C225K080AC | CAP CER 2.2UF 16V 10% X6S 0603 | C4001, C4002, C5013, C5016 | 2u2 | 4 | 0603-CAP
AVX Corporation | 06033C103JAT2A | CAP CER 10000PF 25V 5% X7R 0603 | C4004 | 0u01 | 1 | 0603-CAP
TDK Corporation | C1005X6S1E224K050BC | CAP CER 0.22UF 25V 10% X7R 0402 | C4007 | 0u22 | 1 | 0402-CAP
Samsung Electro-Mechanics America, Inc | CL21B475KOFNNNE | CAP CER 4.7UF 16V 10% X7R 0805 | C4008 | 4u7 | 1 | 0805
Samsung Electro-Mechanics America, Inc | CL21A106KAYNNNE | CAP CER 10UF 25V 10% X5R 0805 | C5002, C10001 | 10u/25 | 2 | 0805-CAP
Yageo | CC0402KRX7R7BB103 | CAP CER 10000PF 16V 10% X7R 0402 | C5003, C10003 | 10n | 2 | 0402-CAP
Yageo | CC0603ZRY5V7BB105 | CAP CER 1UF 16V Y5V 0603 | C5004, C10005 | 1u | 2 | 0603-CAP
Samsung Electro-Mechanics America, Inc | CL21A226MAQNNNE | CAP CER 22UF 25V 20% X5R 0805 | C5006, C5008 | 22u/25V | 2 | 0805-CAP
Murata Electronics North America | GRM21BR60G107ME15L |  | C5100, C5101 | 100uF | 2 | C0805
TDK Corporation | C1608X5R1A106K080AC | CAP CER 10UF 10V 10% X5R 0603 | C10004 | 10u | 1 | 0603-CAP
ON Semiconductor | RB751V40T1G | DIODE SCHOTTKY 30V 0.03A SOD323 | D5001 | 30V | 1 | SOD323
TE Connectivity / Raychem | PESD0402-140 | TVS DIODE 14VWM 40VC 0402 | D8001, D8002 | 40v | 2 | 0402-TVS
NXP Semiconductors | PMEG2005CT,215 | DIODE SCHOTTKY 20V 500MA TO236AB | D10001 | 20V | 1 | SOT23-3
Bel Fuse Inc | 0ZCA0035FF2G | PTC RESTTBLE 0.35A 16V CHIP 1206 | F10001 | 0.35A | 1 | PTC-1206
Molex Inc | 0473460001 | MICRO USB B, BOTTOM MOUNT | J2001 |  | 1 | MOLEX-47346-0001
AVX Corp/Kyocera Corp | KNH16C104DA5TS | FILTER CAP 0.1UF 2A 25V 0603 | L2001, L2002, L5001 | 0u1 | 3 | KYOCERA-KNH16-DA
Kingbright | APTD1608CGCK | LED GREEN ROUND CLEAR SMD | LED1, LED2, LED6001, LED6002, LED6003, LED6004, LED6005, LED6006, LED6007, LED6008, LED6009 | GREEN | 11 | 0603-LED-Blue
Kingbright | APTD1608SECK/J4-PF | LED 1.6X0.8 DOME ORN CLEAR SMD | LED6010, LED6011 | AMBER | 2 | 0603-LED
Infineon Technologies | MMBT 3906 LT1 | TRANSISTOR SWITCHING PNP SOT-23 | Q5001 |  | 1 | SOT23-BEC
Diodes Incorporated | BSS123-7-F | MOSFET N-CH 100V 170MA SOT23-3 | Q6001 | 100V | 1 | SOT23
Yageo | RC0402FR-07220RL | RES 220 OHM 1/16W 1% 0402 SMD | R1, R2, R1022, R4001, R4002, R6003, R6004, R6005, R6006, R6007, R6008, R6009, R6010, R6011, R6012, R6013, R6014, R6015, R7003, R7004, R7010, R7011, R7012 | 220R | 23 | 0402-RES
Yageo | RC0402FR-07470RL | RES 470 OHM 1/16W 1% 0402 SMD | R1001 | 470R | 1 | 0402-RES
Yageo | RC0402FR-0710KL | RES 10K OHM 1/16W 1% 0402 SMD | R1002, R5001, R5006, R6002, R7001, R7002, R8001 | 10K | 7 | 0402-RES
Panasonic Electronic Components | ERA-2AEB103X | RES 10K OHM 1/16W .1% 0402 SMD | R2001, R2002 | 10K | 2 | 0402-RES
Yageo | RC0402FR-071ML | RES 1M OHM 1/16W 1% 0402 SMD | R2003, R2004 | 1M | 2 | 0402-RES
Yageo | RC0402FR-071K5L | RES 1.5K OHM 1/16W 1% 0402 SMD | R3001, R3002, R3003, R3004, R6017 | 1K5 | 5 | 0402-RES
Yageo | RC0402FR-07120RL | RES 120 OHM 1/16W 1% 0402 SMD | R3005, R3006, R3007, R3008, R3009, R3010 | 120R | 6 | 0402-RES
Samsung Electro-Mechanics America, Inc | RC1005F182CS | RES 1.8K OHM 1/16W 1% 0402 | R5002 | 1K8 | 1 | 0402-RES
Samsung Electro-Mechanics America, Inc | RC1608J100CS | RES 10 OHM 1/10W 5% 0603 | R5003 | 10R | 1 | 0603-RES
Samsung Electro-Mechanics America, Inc | RC1005F102CS | RES 1K OHM 1/16W 1% 0402 | R5005, R6001 | 1K | 2 | 0402-RES
Panasonic | ERJ-2GEJ680X | Thick Film Resistors - SMD 0402 68ohms 5% Tol | R6016 | 68R | 1 | 0402-RES
Yageo | RC0402FR-07100KL | RES 100K OHM 1/16W 1% 0402 SMD | R10001 | 100K | 1 | 0402-RES
Panasonic Electronic Components | EXB-2HV104JV | RES ARRAY 100K OHM 8 RES 1506 | RN2001 | 100K | 1 | EXB2HV
Panasonic Electronic Components | EXB-2HV103JV | RES ARRAY 10K OHM 8 RES 1506 | RN2002 | 10K | 1 | EXB2HV
Panasonic Electronic Components | EXB-2HV121JV | RES ARRAY 120 OHM 8 RES 1506 | RN3001, RN3002, RN8001, RN8002 | 120R | 4 | EXB2HV
STMicroelectronics | STM32F427VIT6 | REV 3 Silicon or later IC MCU ARM 2MB FLASH 100LQFP | U1001 |  | 1 | TQFP100
Cypress Semiconductor Corp | FM25V01-G | IC FRAM 128KBIT 40MHZ 8SOIC | U1002 | 128k | 1 | SO08
ON Semiconductor | NUF2042XV6T1G | IC FILTER USB ESD PROTECT SOT363 | U2001 |  | 1 | SOT563-6
3M | 2908-05WB-MG | CONN MICRO SD CARD PUSH-PUSH R/A | U2002 |  | 1 | MICROSD
Texas Instruments | TXS0108ERGYR | IC XLATR VOLT-LVL 8B BDIR 20QFN | U3001, U3002, U8001, U8002 |  | 4 | QFN20-RGY
Maxim Integrated | MAX3051EKA+T | IC TXRX CAN 1MBPS SOT23-8 | U3003, U3004 | CAN | 2 | SOT23-8
InvenSense | MPU-6000 | GYRO/ACCELEROMETER 6AXIS 24QFN | U4001 |  | 1 | QFN-24
Honeywell Microelectronics & Precision Sensors | HMC5983-TR | IC COMPASS 3 AXIS 16-LCC | U4002 |  | 1 | HMC5983-new
Measurement Specialties, Inc. | MS561101BA03-50 | Board Mount Pressure Sensors | U4003 | 10-1200mbar | 1 | MS5611-01BA
Micrel Inc | MIC5332-SSYMT TR | IC REG LDO 3.3V 0.3A 8TMLF | U5001, U10002 | 3.3V | 2 | MLF-8-EPAD
STMicroelectronics | STM32F100C8T6B | MCU 32BIT ARM 64K FLASH 48LQFP | U7001 |  | 1 | TQFP48
NXP Semiconductors | 74LVC2G240DP,125 | IC INVERTER DUAL 4-INPUT 8TSSOP | U8003 | INV | 1 | TSSOP8_SOT505-2
Texas Instruments | BQ24313DSGT | IC LI+ CHARGER FRONT END 8-SON | U10001 |  | 1 | QFN8-DSG
Hirose Electric Co Ltd | DF40C(2.0)-20DS-0.4V(51) | CONN RCPT 20POS 0.4MM SMD GOLD | U$2 |  | 1 | DF-40C-20DS
Hirose Electric Co Ltd | DF17(3.0H)-80DS-0.5V(57) | CONN RECEPT 80POS .5MM SMD W/FIT | U$9001 |  | 1 | CON-DF17-80F
NDK | NX3225SA-24.000MHZ-STD-CSR-1 | CRYSTAL 24MHZ 8PF SMD | X1001, X7001 | 24MHz | 2 | OSCILLATOR-3.2X2.5