## BOM
Manufacturer 1 | Manufacturer Part Number 1 | Description | Designator | Value | Quantity | Footprint
Yageo | CC0805ZKY5V6BB106 | Capacitor, 10uF, 10V, Y5V, 0805, Ceramic | C1, C4, C6, C13 | 10u | 4 | 0805-CAP
Yageo | CC0402ZRY5V7BB104 | Capacitor, 0.1uF, 16V, Y5V, 0402, Ceramic | C2, C5, C10, C12, C14 | 0u1 | 5 | 0402-CAP
Yageo | CC0402KRX7R7BB103 | Capacitor, 10000pF, 16V, 10%, X7R, 0402, Ceramic | C3 | 10000pF | 1 | 0402-CAP
TDK Corporation | C1005X5R1C474K050BC | Capacitor, 0.47uF, 16V, 10%, X5R, 0402, Ceramic | C7 | 0u47 | 1 | 0402-CAP
TDK Corporation | C1608X6S1C225K080AC | Capacitor, 2.2uF, 16V, 10%, X6S, 0603, Ceramic | C8, C9 | 2u2 | 2 | 0603-CAP
AVX Corporation | 06033C103JAT2A | Capacitor, 10000pF, 25V, 5%, X7R, 0603, Ceramic | C11 | 10000pF | 1 | 0603-CAP
PennEngineering | PEM-SMTSO-M1.6-2-ET | Fastener, M1.6x2mm, SMTSO, Carbon Steel | Nut 1, Nut 2, Nut 3, Nut 4 |  | 4 | PEM-SMTSO-M1.6-2-ET
Hirose Electric Co Ltd | DF40C-20DP-0.4V(51) | Connector, HDR, 20Pos, 0.4mm, SMD, GOLD | P1 | DF40C-20DP-0.4V(51) | 1 | DF40C-20-DP
STMICROELECTRONICS | L3GD20 | Sensor, Low-power, Three-axis, Angular rate | U1 |  | 1 | L3GD20
STMicroelectronics | LSM303DTR | Module, 3D Accelerometer, 3D Magnetometer | U2 |  | 1 | LSM303D
InvenSense | MPU-6000 | 3 Axis Accel, 3Axis Gyro | U3 |  | 1 | QFN-24
Measurement Specialties, Inc. | MS561101BA03-50 | Board, Digital pressure sensor I2C/SPI | U4 |  | 1 | MS5611-01BA