## BOM
Manufacturer 1 | Manufacturer Part Number 1 | Description | Designator | Value | Quantity | Footprint
Yageo | CC0402KRX7R7BB103 | CAP CER 10000PF 16V 10% X7R 0402 | C1 | 10N | 1 | 0402-CAP
Samsung Electro-Mechanics America, Inc | CL21A106KAYNNNE | CAP CER 10UF 25V 10% X5R 0805 | C2 | 10UF | 1 | 0805-CAP
Yageo | CC0603ZRY5V7BB105 | CAP CER 1UF 16V Y5V 0603 | C3, C7 | 1U | 2 | 0603-CAP
TDK Corporation | C1608X5R1A106K080AC | CAP CER 10UF 10V 10% X5R 0603 | C4, C401, C402 | 10U | 3 | 0603-CAP
Yageo | CC0402ZRY5V7BB104 | CAP CER 0.1UF 16V Y5V 0402 | C5 | 0U1 | 1 | 0402-CAP
TDK Corporation | C1005X5R1C474K050BC | CAP CER 0.47UF 16V 10% X5R 0402 | C6 | 0U47 | 1 | 0402-CAP
Kemet | C0402C562K5RACTU | CAP CER 5600PF 50V 10% X7R 0402 | C8 | 5N6 | 1 | 0402-CAP
TDK Corporation | C3216X5R1A107M160AC | CAP CER 100UF 10V 20% X5R 1206 | C801, C803, C805, C810 | 100U | 4 | 1206-CAP
Kemet | C0402C100J3GACTU | CAP CER 10PF 25V 5% NP0 0402 | C802, C804 | 10P | 2 | 0402-CAP
Murata Electronics North America | GRM1555C1E102JA01D | CAP CER 1000PF 25V 5% NP0 0402 | C806 | 1000P | 1 | 0402-CAP
TDK Corporation | C1005X7R1E104K050BB | CAP CER 0.1UF 25V 10% X7R 0402 | C807, C808, C809 | 0U1 | 3 | 0402-CAP
NXP Semiconductors | PMEG2005CT,215 | DIODE SCHOTTKY 20V 500MA TO236AB | D1, D3 | 20V | 2 | SOT23-3
ON Semiconductor | MMSZ5232BT1G | DIODE ZENER 5.6V 500MW SOD123 | D4 | 5.6V | 1 | SOD-123
Bel Fuse Inc | 0ZCA0035FF2G | PTC RESTTBLE 0.35A 16V CHIP 1206 | F1, F3 | 0.35A | 2 | PTC-1206
Bel Fuse Inc | 0ZCA0020FF2E | PTC RESTTBLE 0.20A 30V CHIP 1206 | F4 | 0.2A | 1 | PTC-1206
TDK Corporation | MLZ2012M470WTD25 | FIXED IND 47UH 170MA 4.81 OHM | L1 | 47UH | 1 | 0805-IND
AVX Corp/Kyocera Corp | KNH16C104DA5TS | FILTER CAP 0.1UF 2A 25V 0603 | L603 | 0U1 | 1 | KYOCERA-KNH16-DA
Micro Commercial Co | MMBT3906-TP | TRANS SS PNP 40V 300MW SOT23 | Q5001 | 40V | 1 | SOT23-BEC
Stackpole Electronics Inc | RMCF0402FT453K | RES 453K OHM 1/16W 1% 0402 | R1, R801, R804, R807 | 453K | 4 | 0402-RES
Stackpole Electronics Inc | RMCF0402FT16K5 | RES 16.5K OHM 1/16W 1% 0402 | R2, R401, R10001 | 16K5 | 3 | 0402-RES
Yageo | RC0402FR-07100KL | RES 100K OHM 1/16W 1% 0402 SMD | R3 | 100K | 1 | 0402-RES
Yageo | RC0402FR-0710KL | RES 10K OHM 1/16W 1% 0402 SMD | R4, R404 | 10K | 2 | 0402-RES
Stackpole Electronics Inc | RMCF0402FT9K09 | RES 9.09K OHM 1/16W 1% 0402 | R5 | 9K09 | 1 | 0402-RES
Yageo | RC0402FR-071ML | RES 1M OHM 1/16W 1% 0402 SMD | R402, R405 | 1M | 2 | 0402-RES
Stackpole Electronics Inc | RMCF0402FT25K5 | RES 25.5K OHM 1/16W 1% 0402 | R403 | 25K5 | 1 | 0402-RES
Panasonic Electronic Components | ERA-2AEB563X | RES 56K OHM 1/16W .1% 0402 SMD | R802, R805, R808 | 5.6K | 3 | 0402-RES
Panasonic Electronic Components | ERJ-2RKF1053X | RES 105K OHM 1/10W 1% 0402 SMD | R803, R806, R809 | 105K | 3 | 0402-RES
Samsung Electro-Mechanics America, Inc | RC1005F102CS | RES 1K OHM 1/16W 1% 0402 | R5002 | 1K | 1 | 0402-RES
Panasonic Electronic Components | EXB-28V105JX | RES ARRAY 1M OHM 4 RES 0804 | RN801 | 1M | 1 | EXB28V
Micrel Inc | MIC5332-SSYMT TR | IC REG LDO 3.3V 0.3A 8TMLF | U1 | 3.3V | 1 | MLF-8-EPAD
Linear Technology | LT3469ETS8#TRMPBF | IC AMP DVR W/REG 1.3MHZ TSOT23-8 | U2 | BUZZER | 1 | SOT23-8
Texas Instruments | BQ24315DSGT | IC LI+ CHARGER FRONT END 8SON | U401, U402 | 3.3V-30V | 2 | QFN8-DSG
ON Semiconductor | NTHD4102PT1G | MOSFET 2P-CH 20V 2.9A CHIPFET | U801, U802, U804 | 20V 2.9A | 3 | 1206-8
Linear Technology | LTC4417IUF#PBF | IC OR CTRLR SRC SELECT 24QFN | U803 | 3:1 | 1 | MO-220
Texas Instruments | BQ24313DSGT | IC LI+ CHARGER FRONT END 8-SON | U10001 | 3.3V-30V | 1 | QFN8-DSG
|  |  |  | Total Qty. | 60
APPROVALS
PART NUMBER (3DR ERP) | BOM REVISION | REF. DRAWING/SCHEMATIC: |  | Dept. | Name | Signature
PCA_0007_PSM |  | PSM_REV_C.PrjPcb |  | Design Engineering (PR)
PRODUCT DESCRIPTION | ECR/ECO/ECN |  |  | Dir. Of Eng. | Tim M.
PSM_REV_C.PrjPcb |  | N/A |  | Operations Mgmt | Lorenzo L.
Total parts = | 60 | N/A |  | Production | Juan V.
Feeder requirement: | N/A | N/A